## Hardware Conf
System Type | System | IO_Type | Module Name | Nos of Channel
FIO | ESD | AI | SAI143H | 16
FIO | ESD | DI | SDV144 | 16
FIO | ESD | DO | SDV541 | 16

## FIO
System Type | Node | No of Module
FIO | 1 | 6
FIO | 2 | 8
FIO | 3 | 8
FIO | 4 | 8
FIO | 5 | 8
FIO | 6 | 8
FIO | 7 | 8
FIO | 8 | 8
FIO | 9 | 8
FIO | 10 | 8

## Design Input Review
Sr No | Required Column / User Inputs | Description | Remarks
1 | PID_TAG
2 | signal_origin | ESD, FGS, DCS
3 | IO_REDUNDANCY | Signal is redundant or not ? |  | 148 | 16 | 9.25 | 10 | 160 | 12
4 | IS_Non_IS | Signal is IS or Non IS ? Whether IS / NIS signals should be in separate modules ? - Should we give that user selection option ? |  | 324 | 16 | 20.25 | 21 | 336 | 12 | 666 | 41.625
5 | JB_Cable_Name | To keep signals together in same module .. If this is available, how to use in Design Input Review Module ? |  | 194 | 16 | 12.125 | 13 | 208 | 14
6 | Spare Channel Requirement | [5 empty] | 44 | 704 | 38
JB Cable Name IO Type - keep in same card Voting - Keep it in respective 2 or 3 modules IS / NIS Barrier Board or Individual Barrier ? If Individual Barrier - fall back to AI type wise segreation If it is Barrier Board - then assign IOs in Separate Module

## Sheet1
System Type | Wired Spares % | IO Redundancy
Controller Model
IS/Non-IS Type
Explosion Protection | Temperature Rating

## Module Calculation
93 | 30 | 148 | 16 | 9.25 | 10 | 160 | 12
110 | 160 | 324 | 16 | 20.25 | 21 | 336 | 12 | 666 | 41.625
45 | 117 | 194 | 16 | 12.125 | 13 | 208 | 14
|  | 666 |  |  | 44 | 704 | 38
41.625
80
|  | 120 | 22.5 | 23
|  | 100 | 19.5 | 20
|  | 100 | 19.4 | 19
|  | 80 | 18
400